## Production Job Card
Op # | Work Center / Machine | Operation Description | Tooling / Fixture Spec | Setup Min | Unit Run Min | Batch Run Hrs | Operator | Qty Passed | Qty Scrap | QA Sign-off
10 | SAW-01 Horizontal Bandsaw | Cut billet to 155mm length (+/-0.5mm) | Bimetal 4/6 TPI Blade | 15 | 3.5 |  | J. Harris | 50 | 0 | APPROVED
20 | CNC-01 Haas VF-4 Mill | Op 10 Machining: Face, profile & pockets | Lang Dovetail Vise R0.5 | 60 | 18 |  | M. Davies | 50 | 0 | APPROVED
30 | CNC-04 DMG Mori 5-Axis | Op 20 Machining: Compound angled bores | 5-Axis Self-Centering Vise | 75 | 26.5 |  | R. Sterling | 49 | 1 | APPROVED
40 | BENCH-02 Deburring Cell | Manual deburr, edge break 0.2mm & clean | Scraper & Micro-abrasive | 10 | 6 |  | T. Walker | 49 | 0 | APPROVED
50 | EXT-ANOD Outside Processing | Hard anodize Type III Black 50um | Outside Vendor Dispatch | 0 | 0 | 0 | Dispatch | 49 | 0 | PENDING
60 | QA-CMM Final Inspection | Full dimensional CMM report & FAI | Zeiss CMM Probe Station | 30 | 8 |  | Inspector 04 | 49 | 0 | PENDING

## Job Header & Specs
Job / Traveler # | WO-2026-9810
Customer Name | Precision Aerospace Dynamics
Part Number | PAD-7075-MN-04
Part Description | Hydraulic High-Pressure Manifold Block
Drawing Revision | Rev D (Approved)
Raw Material Alloy | Aluminium 7075-T651 Billet
Material Heat / Lot # | HT-99412-A
Order Batch Quantity | 50 Pieces
Promised Customer Due Date | 2026-10-15
Job Priority | High / Schedule Fast-Track